## Sheet 1 - LEVIA_H7
LEVIA_H7
Reference | Qty | Value | MPN | Manufacturer | Footprint | LCSC Part | Datasheet | Notes
C45,C46 | 2 | 10n | CL05B103KB5NNNC | Samsung Electro-Mechanics | Capacitor_SMD:C_0402_1005Metric | C15195 |  | Alternative ok - not critical
C1,C4,C5,C6,C9,C10,C17,C20,C21,C26,C28,C33,C34,C35,C38,C39,C40,C43,C44,C47,C48,C49,C50,C54 | 24 | 100n | GRM022R60J104KE15D | Murata Electronics | Capacitor_SMD:C_0402_1005Metric | C1525 |  | Alternative ok - not critical
C15,C16 | 2 | 100n | GRM022R60J104KE15D | Murata Electronics | Capacitor_SMD:C_0402_1005Metric | C307331 |  | Alternative ok - not critical
C3,C7,C53 | 3 | 1u | CL05A105KA5NQNC | Samsung Electro-Mechanics | Capacitor_SMD:C_0402_1005Metric | C52923 |  | Alternative ok - not critical
C18 | 1 | 1u | CL10A105KB8NNNC | Samsung Electro-Mechanics | Capacitor_SMD:C_0603_1608Metric | C15849 |  | Alternative ok - not critical
C8,C11 | 2 | 2.2u | CL05A225MQ5NSNC | Samsung Electro-Mechanics | Capacitor_SMD:C_0402_1005Metric | C12530 |  | Alternative ok - not critical
L1,L2 | 2 | 2.2u | XGL4020-222MEC | Coilcraft | Inductor_SMD:L_Coilcraft_XAL4030-XXX | C6012410 | ~
C2,C12,C41,C42,C51 | 5 | 4.7u | CL05A475MP5NRNC | Samsung Electro-Mechanics | Capacitor_SMD:C_0402_1005Metric | C23733 |  | Alternative ok - not critical
C29,C30,C31,C32 | 4 | 4.7u | CL10A475KO8NNNC | Samsung Electro-Mechanics | Capacitor_SMD:C_0603_1608Metric | C19666 |  | Alternative ok - not critical
C13,C14 | 2 | 10u | GRM21BR61H106KE43L | Murata Electronics | Capacitor_SMD:C_0805_2012Metric | C440198 |  | Alternative ok - not critical
C36,C37 | 2 | 10u | CL05A106MQ5NUNC | Samsung Electro-Mechanics | Capacitor_SMD:C_0402_1005Metric | C15525 |  | Alternative ok - not critical
C22,C24,C25,C27,C52 | 5 | 22u | CL21A226MAQNNNE | Samsung Electro-Mechanics | Capacitor_SMD:C_0805_2012Metric | C45783 |  | Alternative ok - not critical
R42,R43,R44,R45,R46,R47,R48,R49 | 8 | 10R | 0402WGF100JTCE | UNI-ROYAL(Uniroyal Elec) | Resistor_SMD:R_0402_1005Metric | C25077 |  | Alternative ok - not critical
R22,R23 | 2 | 75R | 0402WGF750JTCE | UNI-ROYAL(Uniroyal Elec) | Resistor_SMD:R_0402_1005Metric | C25133 |  | Alternative ok - not critical
R24 | 1 | 120R | 0402WGF1200TCE | UNI-ROYAL(Uniroyal Elec) | Resistor_SMD:R_0402_1005Metric | C25079 |  | Alternative ok - not critical
R4,R5,R6 | 3 | 220R | 0402WGF2200TCE | UNI-ROYAL(Uniroyal Elec) | Resistor_SMD:R_0402_1005Metric | C25091 |  | Alternative ok - not critical
R11,R34 | 2 | 1K | 0402WGF1001TCE | UNI-ROYAL(Uniroyal Elec) | Resistor_SMD:R_0402_1005Metric | C11702 |  | Alternative ok - not critical
R25,R26,R30,R31 | 4 | 4.7K | 0402WGF4701TCE | UNI-ROYAL(Uniroyal Elec) | Resistor_SMD:R_0402_1005Metric | C25900 |  | Alternative ok - not critical
R1,R2 | 2 | 5.1K | 0402WGF5101TCE | UNI-ROYAL(Uniroyal Elec) | Resistor_SMD:R_0402_1005Metric | C25905 |  | Alternative ok - not critical
R3,R8,R10,R19,R20,R21,R27,R28,R32,R35,R36,R37,R38,R39,R40,R41 | 16 | 10K | 0402WGF1002TCE | UNI-ROYAL(Uniroyal Elec) | Resistor_SMD:R_0402_1005Metric | C25744 |  | Alternative ok - not critical
R16 | 1 | 12.4K | 0402WGF1242TCE | UNI-ROYAL(Uniroyal Elec) | Resistor_SMD:R_0402_1005Metric | C11692 |  | Alternative ok - not critical
R12 | 1 | 16.5k | 0402WGF1652TCE | UNI-ROYAL(Uniroyal Elec) | Resistor_SMD:R_0402_1005Metric | C25857 | ~ | Alternative ok - not critical
R7,R9,R15,R29 | 4 | 100K | 0402WGF1003TCE | UNI-ROYAL(Uniroyal Elec) | Resistor_SMD:R_0402_1005Metric | C25741 | ~ | Alternative ok - not critical
Y1 | 1 | 8MHz | CSTNE8M00GH5C000R0 | muRata(村田) | EasyEDA:OSC-SMD_3P-L3.2-W1.3-P1.20-L | C341525 | https://lcsc.com/product-detail/Others_Murata-Electronics-CSTNE8M00GH5C000R0_C341525.html | Alternative ok - not critical
D3,D4 | 2 | 1N5819WL | 1N5819W | TECH PUBLIC | Diode_SMD:D_SOD-123 | C2905650 | https://datasheet.lcsc.com/lcsc/2204281430_Guangdong-Hottech-1N5819WS_C191023.pdf | Alternative ok - not critical
FB1 | 1 | 600Ω@100MHz | FCM1608KF-601T02 | TAI-TECH | Inductor_SMD:L_0402_1005Metric | C127281 |  | Alternative ok - not critical
U9 | 1 | AT7456ELAH | AT7456ELAH | 杭州中科微 | EasyEDA:LGA-16_L6.8-W4.0-P0.65-TL-2EP | C42388749 | https://www.lcsc.com/datasheet/C42388749.pdf
Q1 | 1 | AO3400A | AO3400A | Alpha & Omega Semicon | Package_TO_SOT_SMD:SOT-23 | C20917 | http://www.aosmd.com/pdfs/datasheet/AO3400A.pdf | Alternative ok - not critical
U6,U7 | 2 | AP7361C-33FGE-7 | AP7361C-33FGE-7 | DIODES(美台) | EasyEDA:DFN-8_L3.0-W3.0-P0.65-BL-EP | C151007 | https://lcsc.com/product-detail/Low-Dropout-Regulators-LDO_DIODES_AP7361C-33FGE-7_AP7361C-33FGE-7_C151007.html
U16 | 1 | DPS368XTSA1 | DPS368XTSA1 | Infineon(英飞凌) | EasyEDA:LGA-8_L2.5-W2.0-P0.65-TR_DPS368 | C3232508 | https://www.lcsc.com/datasheet/C3232508.pdf
USB1 | 1 | HC-TYPE-C-16P-01M | HC-TYPE-C-16P-01M | HCTL | EasyEDA:USB-C-SMD_HCTL_HC-TYPE-C-16P-01M | C2894899 |  | Alternative ok - not critical
U14,U15 | 2 | ICM-42688-P | ICM-42688-P | TDK InvenSense(应美盛) | EasyEDA:LGA-14_L3.0-W2.5-P0.50-TL | C1850418 | https://www.lcsc.com/datasheet/C1850418.pdf
U17 | 1 | IST8310 | IST8310 | iSentek | EasyEDA:LGA-16_L3.0-W3.0-P0.50-BL_SQ | C2683055 | https://www.lcsc.com/datasheet/C2683055.pdf
D1 | 1 | LED_RGB_EP | 19-337/R6GHBHC-M01/2T | EVERLIGHT(亿光) | EasyEDA:LED-ARRAY-SMD_6P-L1.6-W1.6-TL | C131204 | https://lcsc.com/product-detail/Light-Emitting-Diodes-LED_Everlight-Elec-19-337-R6GHBHC-M01-2T_C131204.html | Alternative ok - not critical
U4 | 1 | LMR43620R5RPER | LMR43620R5RPER | TI(德州仪器) | EasyEDA:VQFN-9_L2.1-W2.1-P0.50-TL | C32712896 | https://www.lcsc.com/datasheet/C32712896.pdf
U5 | 1 | LMR604303SRAKRQ1 | LMR604303SRAKRQ1 | TI(德州仪器) | EasyEDA:WQFN-9_L2.5-W2.0_RAK0009A | C49292342 | https://www.lcsc.com/datasheet/C49292342.pdf
D6 | 1 | PESD2CAN | PESD2CANFD24V-TR | Nexperia | PCM_Package_TO_SOT_SMD_AKL:SOT-23 | C552486 | https://www.tme.eu/Document/ad02fbf39ace74a5161accc984238198/PESD2CAN.pdf
SW2 | 1 | RKCGG140SMTRLFS | RKCGG140SMTRLFS | C&K | EasyEDA:SW-SMD_4P-L3.0-W2.6-P1.80-LS3.5 | C2927792 | https://www.lcsc.com/datasheet/C2927792.pdf | Alternative ok - not critical
U12 | 1 | SIT1051TK/3 | TJA1051TK/3,118 | NXP(恩智浦) | EasyEDA:HVSON-8_L3.0-W3.0-P0.65-BL-EP | C124020 | https://lcsc.com/product-detail/CAN_NXP_TJA1051TK-3-118_TJA1051TK-3-118_C124020.html | Alternative ok - not critical
D2 | 1 | SMAJ30CA | SMAJ30CA-13-F | Diodes Incorporated | Diode_SMD:D_SMA | C134980 | https://www.littelfuse.com/media?resourcetype=datasheets&itemid=75e32973-b177-4ee3-a0ff-cedaf1abdb93&filename=smaj-datasheet | Alternative ok - not critical
U2 | 1 | STM32H743VIHx | STM32H743VIH6 | STMicroelectronics | Package_BGA:TFBGA-100_8x8mm_Layout10x10_P0.8mm | C964146 | https://www.st.com/resource/en/datasheet/stm32h743vi.pdf
J1 | 1 | TF-028-H265 | TF-028-H265 | HANBO(汉博) | EasyEDA:TF-SMD_TF-021B-H265 | C5310496 | https://www.we-online.com/components/products/datasheet/693072010801.pdf | Alternative ok - not critical
U1 | 1 | USBLC6-2P6 | TPUSBLC6-2P6 | TECH PUBLIC | Package_TO_SOT_SMD:SOT-666 | C2682291 | https://www.st.com/resource/en/datasheet/usblc6-2.pdf | Alternative ok - not critical
Y2 | 1 | XL7EL89COI-111YLC-27M | XL7EL89COI-111YLC-27M | YXC(扬兴晶振) | Crystal:Crystal_SMD_2016-4Pin_2.0x1.6mm | C18214311 | https://www.lcsc.com/datasheet/C18214311.pdf | Alternative ok - not critical
U11,U21 | 2 | ZX-SH1.0-3PWT | ZX-SH1.0-3PWT | Megastar(兆星) | EasyEDA:CONN-SMD_3P-P1.00_MEGASTAR_ZX-SH1.0-3PWT | C7430445 | https://www.lcsc.com/datasheet/C7430445.pdf | Alternative ok - not critical
U3,U8,U10,U13,U18,U24 | 6 | ZX-SH1.0-4PWT | ZX-SH1.0-4PWT | Megastar(兆星) | EasyEDA:CONN-SMD_4P-P1.00_MEGASTAR_ZX-SH1.0-4PWT | C7430446 | https://www.lcsc.com/datasheet/C7430446.pdf | Alternative ok - not critical
U19,U20 | 2 | ZX-SH1.0-6PWT | ZX-SH1.0-6PWT | Megastar(兆星) | EasyEDA:CONN-SMD_6P-P1.00_MEGASTAR_ZX-SH1.0-6PWT | C7430448 | https://www.lcsc.com/datasheet/C7430448.pdf | Alternative ok - not critical
U22 | 1 | ZX-SH1.0-8PWT | ZX-SH1.0-8PWT | Megastar(兆星) | EasyEDA:CONN-SMD_8P-P1.00_MEGASTAR_ZX-SH1.0-8PWT | C7430450 | https://www.lcsc.com/datasheet/C7430450.pdf | Alternative ok - not critical